## CONOPS
MCU 1 will control the inner two loops to include motor speeds and attitude. It will sample the IMU and Magnetometer and be responsible for interpretting the incoming information to determine its own attitude and generate a control signal. It will generate its own motor speed references. It will receive as input a desired orientation and desired thrust, it will compensate the thrust with feedforward control based off its attitude information.

## Interface List
Component | Connects To | Via | Notes
MCU 1 | MCU 2 | SCL/PC5 | Directly
MCU 1 | MCU 2 | SDA/PC4 | Directly
MCU 1 | MCU 2 | PCINT17/PD1 | Start | PC6 | 1 | MCU 1 | 28 | PC5
MCU 1 | MCU 2 | RST/PC6 |  | PD0 | 2 |  | 27 | PC4
MCU 1 | BMM 350 | SCL/PC5 | Via logic level converter | PD1 | 3 |  | 26 | PC3
MCU 1 | BMM 350 | SDA/PC4 | Via logic level converter | PD2 | 4 |  | 25 | PC2
MCU 1 | BMM 350 | PCINT16/PD0 | Interrupt | PD3 | 5 |  | 24 | PC1
MCU 1 | BMI 088 | SCL/PC5 | Via logic level converter | PD4 | 6 |  | 23 | PC0
MCU 1 | BMI 088 | SDA/PC4 | Via logic level converter | VCC | 7 |  | 22 | GND
MCU 1 | BMI 088 | PCINT18/PD2 | Interrupt (Accel) | GND | 8 |  | 21 | AREF
MCU 1 | BMI 088 | PCINT20/PD4 | Interrupt (Gyro) | PB6 | 9 |  | 20 | AVCC
MCU 1 | Transistor 1 | OC0A/PD6 | Save 16 bit timer (Timer1) for internal timing of interrupts | PB7 | 10 |  | 19 | PB5
MCU 1 | Transistor 2 | OC0B/PD5 |  | PD5 | 11 |  | 18 | PB4
MCU 1 | Transistor 3 | OC2A/PB3 |  | PD6 | 12 |  | 17 | PB3
MCU 1 | Transistor 4 | OC2B/PD3 |  | PD7 | 13 |  | 16 | PB2
MCU 1 | Voltage Divider 1 | ADC0/PC0 | ADMUX register must be changed with right input channel prior to read, but not during a read, perhaps cycled during interrupt | PB0 | 14 |  | 15 | PB1
MCU 1 | Voltage Divider 2 | ADC1/PC1
MCU 1 | Voltage Divider 3 | ADC2/PC2
MCU 1 | Voltage Divider 4 | ADC3/PC3
MCU 1 | Header 1 | VCC | Group Header pins for easy connection to ISP
MCU 1 | Header 2 | GND
MCU 1 | Header 3 | SCK/PB5
MCU 1 | Header 4 | MISO/PB4
MCU 1 | Header 5 | MOSI/PB3
MCU 1 | Header 6 | RST/PC6
MCU 1 | Crystal Oscillator | XTAL1/PB6 | Share oscillator with MCU 2
MCU 1 | Crystal Oscillator | XTAL2/PB7
MCU 2 | MCU 1 | SCL/PC5 | Directly | PC6 | 1 | MCU 2 | 28 | PC5
MCU 2 | MCU 1 | SDA/PC4 | Directly | PD0 | 2 |  | 27 | PC4
MCU 2 | MCU 1 | PD4 | Start | PD1 | 3 |  | 26 | PC3
MCU 2 | MCU 1 | PD7 | Reset | PD2 | 4 |  | 25 | PC2
MCU 2 | Header 1 | VCC | Group Header pins for easy connection to ISP | PD3 | 5 |  | 24 | PC1
MCU 2 | Header 2 | GND |  | PD4 | 6 |  | 23 | PC0
MCU 2 | Header 3 | SCK/PB5 |  | VCC | 7 |  | 22 | GND
MCU 2 | Header 4 | MISO/PB4 |  | GND | 8 |  | 21 | AREF
MCU 2 | Header 5 | MOSI/PB3 |  | PB6 | 9 |  | 20 | AVCC
MCU 2 | Header 6 | RST/PC6 |  | PB7 | 10 |  | 19 | PB5
MCU 2 | Crystal Oscillator | XTAL1/PB6 | Share oscillator with MCU 1 | PD5 | 11 |  | 18 | PB4
MCU 2 | Crystal Oscillator | XTAL2/PB7 |  | PD6 | 12 |  | 17 | PB3
MCU 2 | BMP 390 | SCL/PC5 | Via logic level converter | PD7 | 13 |  | 16 | PB2
MCU 2 | BMP 390 | SDA/PC4 | Via logic level converter | PB0 | 14 |  | 15 | PB1
MCU 2 | BMP 390 | PCINT18/PD2 | Interrupt
MCU 2 | PA1616S | RXD/PD0
MCU 2 | PA1616S | TXD/PD1
MCU 2 | LoRa | SCK/PB5
MCU 2 | LoRa | MISO/PB4
MCU 2 | LoRa | MOSI/PB3
MCU 2 | LoRa
MCU 2 | LoRa
MCU 2 | LoRa